## Template 6H
6H. SOIL: Integrated Risk Assessment and Management Plan to Minimise Sediment Loss into Waterbodies and Drains
Paddock/Block info |  |  |  |  | Water Risk Assessment |  |  |  | Headland Management Plan
No. | Annual Assessment Date | Paddock/Block name (See map for Legal Title) | Cultivated? (Yes/No) | Slope (<1 degree = low risk, 1-3 degrees = medium risk, > 4 degree = high risk) | Drain or waterbody present? | Direction of water flow to drain or waterbody | Current soil loss mitigations | Risk rating | Recommended actions to minimise soil loss and meet setback rule | Due date | Justification | Maps updated | Setback rule met?
1 | 2021-07-01 | Paddock 1 | Yes | Low (0-1 deg) | Yes | Direct into | 5m vegetated setback | Low | Ensure setback is not driven on during field operations | 2021-07-01 | Protecting setback from damage by machinery tracks | Yes | Yes
2 | 2021-07-01 | Paddock 1 | “ | “ | Yes | Parallel to | None | Low | Establish 1m grass bund before next cultivation | 2021-09-30 | Drain runs parallel to crop rows so risk is low. Bund has been effective in other similar paddocks | Yes | Yes
3 | 2021-07-01 | Paddock 1 | “ | “ | Yes | Away from | None | Low | Maintain headland so there is no cultivation within 4m of drain. | 2021-09-30 | Drain is at the top of the paddock and the rows slope away from the paddock. The existing headland keeps cultivation away from the drain. | Yes | Yes
4 | 2021-07-01 | Paddock 2 | Yes | Low (0-1 deg) | Yes | Parallel to | None | Low | Establish 1m grass bund before next cultivation | 2021-09-30 | Drain runs parallel to crop rows so risk is low. Bund has been effective in other similar paddocks | Yes | Yes
5 | 2021-07-01 | Paddock 3 | No | Low (0-1 deg) | No | n/a | None required | Low | None | n/a | n/a. No cultivation or waterbodies | Yes | n/a
6
7
8
9
10
11
12
13
14
15
16
17
18
19
20
21
22
23
24
25
26
27
28
29
30